## Start
البقرة (32)
DESIGNED BY
Eng. Mostafa Amen
Eng. Magdy Mahmoud
Eng. Eslam Saieed
OUR SERVICES
Design-Quantity Surveying- Estimation-Tender Documents Preparation-Value Engineering
FOR ADVANCED ESTIMATION CONTACT US
01004408941-01025342275-01065674427
BUILDING COST ESTIMATION
سُبْحَانَكَ لَا عِلْمَ لَنَا إِلَّا مَا عَلَّمْتَنَا ۖ إِنَّكَ أَنتَ الْعَلِيمُ الْحَكِيمُ
ENTER TO PROGRAM

## Calculations
INPUT DATA |  |  | OUTPUT DATA
BUILDING DATA |  |  | Ground Floor Concrete Works | 0 | EGP
Ground Floor Area | M2 | 0 | Ground Floor Finishing Works | 0 | EGP
Typical Floor Area | M2 | 0 | Total Ground Floor Cost | 0 | EGP
No.of Floors (Ground+Typical) |  | 0
|  |  | Typical Floor Concrete Works | 0 | EGP
MATRIAL PRICE DATA |  |  | Typical Floor Finishing Works | 0 | EGP
Sand | M3 | 30 | Total Typical Floor Cost | 0 | EGP
Gravel | M3 | 100
Cement | Ton | 850 | Total Cost Concrete Works | 0 | EGP
Steel Reinforcement | Ton | 4800 | Total Cost Finishing Works | 0 | EGP
Masonry (25*12*6) cm | 1000Block | 400 | Total Cost Concrete+Finishing | 0 | EGP
NOTE Material Price Shown are just for guide you can change them All result without earthworks cost |  |  | NOTE Finshing include (Masonry-Internal Plaster-Wood frames-Plumbing conduits-Electricity main cables, main distribution board ,conduit without wires)
NOTE Concrete Up to 6 floors , Isolated Footings system is used More than 6 floors, Raft Foundation system is used

## Up to 6 floors (hidden)
Calculations
| Item | Ground | Typical | Unit |  | Price | EGP
| Foundation | 0 |  | M3
| Column+beam+Slab | 0 | 0 | M3
| Masonary | 0 | 0 | Block
| Plaster | 0 | 0 | M2
COST | Masonary | 0 | 0 | Cost |  | 450 | 1000 Block
| Plaster | 0 | 0 | Cost |  | 30
| Electricty | 0 | 0 | Cost |  | 40
| Plumping | 0 | 0 | Cost |  | 15
| Wood Frame | 0 | 0 | Cost |  | 150
| Cost of 1 M3 Concrete | 1238.75 | EGP
| Cost of 1000 Block | 862.5 | EGP
| Total concrete cost Ground | 0
| Cost of 1M3 Plain concrete | 424.5 |  | Plaster
| Total Plain concrete Ground | 0 |  | 400 | 340 | 30 | 370
|  |  |  | 300 | 255 | 30 | 285
655
16.375

## more than 6 floors (hidden)
Item | Ground | Typical | Unit
Foundation | 0 |  | M3
Column+beam+Slab | 0 | 0 | M3
Cost of 1 M3 Concrete | 1238.75 | EGP
Total concrete cost Ground | 0
Cost of 1M3 Plain concrete | 424.5
Total Plain concrete Ground | 0